## farfield
|  |  | Bold | Antenna Range Requirements
Frequency = | = | 2.4 | GHz | l = | 12.5 | cm = | 0.125 | meters
Transmit Antenna Aperture = | = | 3 | inches | = | 7.62 | cm = | 0.0762 | meters
Receive Antenna Aperture = | = | 17 | inches | = | 43.18 | cm = | 0.4318 | meters
Max Xmt Power Density @ |  | 0.36576 | inches | = | 0.92903 | cm = | 0.0092903 | meters
Mutual Near Field Boundary = |  | 23.7793 | inches | = | 60.3995 | cm = | 0.604 | meters
Mutual Rayleigh Distance = |  | 121.1072 | inches | = | 307.6123 | cm = | 3.0761 | meters
Mutual Far Field Boundary = |  | 347.2514 | inches | = | 882.0185 | cm = | 8.8202 | meters
Isotropic Free Space Path Loss at:
Mutual Near Field Boundary = |  | 35.6667 | dB
Mutual Rayleigh Distance = |  | 49.8061 | dB
Mutual Far Field Boundary = |  | 58.9556 | dB
Note: |  | The region between the Near Field and Far Field
boundaries is the Transition Region
rev. 2/24/2004 | [6 empty] | input values in | blue
Microcomm spreadsheet copyright © 2004 by H. Paul Shuch, Ph.D.
Ref.: Shuch, "Far Field Fallacy," QEX (70): 10-11, December 1987